## Pico
#	GPIO	I2C/ADC	SPI	UART			MASTER #1	SLAVE #1	SLAVE #2	SLAVE #3
							PICO#1	PICO#2	PICO#3	PICO#4
1	GP0	I2C0_SDA	SPI0_RX	UART0-TX			M1_IO0	Port0_0	BK1_CH0 (100,10)	BK2_CH0
2	GP1	I2C0_SCL	SPI0_CSn	UART0-RX			M1_IO1	Port0_1	BK1_CH1 (101, 11)	BK2_CH1
3	GND
4	GP2	I2C1_SDA	SPI0_CLK				SPI0_CLK	Port0_2	BK1_CH2 (102,12)	BK2_CH2
5	GP3	I2C1_SCL	SPI0_TX				SPI0_TX	Port0_3	BK1_CH3 (103,13)	BK2_CH3
6	GP4	I2C0_SDA	SPI0_RX	UART1-TX		1	SPI0_RX	Port0_4	BK1_CH4 (104,14)	BK2_CH4
7	GP5	I2C0_SCL	SPI0_CSn	UART1-RX			SPI0_CSn	Port0_5	BK1_CH5 (105,15)	BK2_CH5
8	GND
9	GP6	I2C1_SDA	SPI0_CLK				I2C1_SDA	Port0_6	BK1_CH6 (106,16)	BK2_CH6
10	GP7	I2C1_SCL	SPI0_TX				I2C1_SCL	Port0_7	BK1_CH7 (107,17)	BK2_CH7
11	GP8	I2C0_SDA	SPI1_RX	UART1-TX			UART0-TX	S1_IO8	LPR1	HPR1
12	GP9	I2C0_SCL	SPI1_CSn	UART1-RX			UART0-RX	S1_IO9	LPR2	SSR1
13	GND
14	GP10	I2C1_SDA	SPI1_CLK			DS28E07	1_WIRE	Port1_0	BK3_CH0	BK4_CH0
15	GP11	I2C1_SCL	SPI1_TX				BEEPER	Port1_1	BK3_CH1	BK4_CH1
16	GP12	I2C0_SDA	SPI1_RX	UART1-TX			UART1-TX	Port1_2	BK3_CH2	BK4_CH2
17	GP13	I2C0_SCL	SPI1_CSn	UART1-RX			UART1-RX	Port1_3	BK3_CH3	BK4_CH3
18	GND
19	GP14	I2C1_SDA	SPI1_CLK	UART1-CTS			UART1-CTS	Port1_4	BK3_CH4	BK4_CH4
20	GP15	I2C1_SCL	SPI1_TX	UART1-RTS			UART1-RTS	Port1_5	BK3_CH5	BK4_CH5
21	GP16	I2C0_SDA		UART0-TX			OPT_MOD_16	Port1_6	BK3_CH6	BK4_CH6
22	GP17	I2C0_SCL	SPI0_CSn	UART0-RX			OPT_MOD_17	Port1_7	BK3_CH7	BK4_CH7
23	GND
24	GP18	I2C1_SDA	SPIO_SCK				RUN_EN	FLAG	BK3_SE0	BK4_SE0
25	GP19	I2C1_SCL	SPI0_TX				ERROR_LED	CTRL	BK1_SE0	BK2_SE0
26	GP20	I2C0_SDA				INTERNAL	I2C0_SDA	I2C0_SDA	I2C0_SDA	I2C0_SDA
27	GP21	I2C0_SCL					I2C0_SCL	I2C0_SCL	I2C0_SCL	I2C0_SCL
28	GND
29	GP22						SYNC	SYNC	SYNC	SYNC
30	RUN							RUN_EN	RUN_EN	RUN_EN
31	GP26	ADC0	I2C1_SDA				ADCO (Relay)	ID0	ID0	ID0
32	GP27	ADC1	I2C1_SCL				ADCI (Relay)	ID1	ID1	ID1
33	GND
34	GP28	ADC2					OE	OC1_OUT	OC2_OUT	OC3_OUT
35	ADC_VREF		LM4040				ADC_VREF
36	3V3
37	3V3_EN
38	GND
39	VSYS
40	VBUS

NOTE	GPIO26-29	Diode reversed	could not apply power when RPI2040 is unpowered

## Selftest
		MASTER #1	SLAVE #1	SLAVE #2	SLAVE #3	SELFTEST
		PICO#1	PICO#2	PICO#3	PICO#4
1	GP0	M1_IO0 (K6)	Port0_0 (K8)	BK1_CH0 (100, 10)	BK2_CH0	S1_IO8
2	GP1	M1_IO0 (K5)	Port0_1 (K7)	BK1_CH1 (101, 11)	BK2_CH1	M1_IO8
3	GND
4	GP2	SPI0_CLK	Port0_2 (K3)	BK1_CH2 (102,12)	BK2_CH2	SPI0_CLK
5	GP3	SPI0_TX	Port0_3 (K14)	BK1_CH3 (103,13)	BK2_CH3	SPI0_RX
6	GP4	SPI0_RX	Port0_4 (K15)	BK1_CH4 (104,14)	BK2_CH4	SPI0_TX
7	GP5	SPI0_CSn	Port0_5 (K16)	BK1_CH5 (105,15)	BK2_CH5	SPI0_CS
8	GND
9	GP6	I2C1_SDA	Port0_6 (K2)	BK1_CH6 (106,16)	BK2_CH6	I2C_SDA
10	GP7	I2C1_SCL	Port0_7 (K9)	BK1_CH7 (107,17)	BK2_CH7	I2C_SCL
11	GP8	UART1-TX	S1_IO8 (K13)	LPR1	HPR1	S1_IO9
12	GP9	UART1-RX	S1_IO9 (K1)	LPR2	SSR1	M1_IO9
13	GND
14	GP10	1_WIRE	Port1_0	BK3_CH0	BK4_CH0	PICODRV
15	GP11	BEEPER	Port1_1	BK3_CH1	BK4_CH1	ERR_LED
16	GP12	UART0-TX	Port1_2	BK3_CH2	BK4_CH2	SERIAL_RX
17	GP13	UART0-RX	Port1_3	BK3_CH3	BK4_CH3	SERIAL_TX
18	GND
19	GP14	UART0-CTS	Port1_4	BK3_CH4	BK4_CH4	SERIAL_RTS
20	GP15	UART0-RTS	Port1_5	BK3_CH5	BK4_CH5	SERIAL_CTS
21	GP16	OPT_MOD_16	Port1_6	BK3_CH6	BK4_CH6	JTAG_TDI
22	GP17	OPT_MOD_17	Port1_7	BK3_CH7	BK4_CH7	JTAG_TD0
23	GND
24	GP18	RUN_EN	FLAG (K4)	BK3_SE0	BK4_SE0	JTAG_TCK
25	GP19	ERROR_LED	CTRL	BK1_SE0	BK2_SE0	JTAG_TMS
26	GP20	I2C0_SDA (SCPI)	I2C0_SDA	I2C0_SDA	I2C0_SDA	SPARE
27	GP21	I2C0_SCL (SCPI)	I2C0_SCL	I2C0_SCL	I2C0_SCL	JTAG_TRST
28	GND
29	GP22	SYNC	SYNC	SYNC	SYNC	K17
30	RUN		RUN_EN	RUN_EN	RUN_EN
31	GP26	ADCO (Relay)	ID0	ID0	ID0	I2C_ID1
32	GP27	ADCI (Relay)	ID1	ID1	ID1	i2c_ID0
33	GND
34	GP28	OE	OC1_OUT (K10)	OC2_OUT (K11)	OC3_OUT (K12)	DIG_SPARE
35	ADC_VREF	ADC_VREF
36	3V3
37	3V3_EN
38	GND
39	VSYS
40	VBUS

NOTE	GPIO26-29

## DIN
PWR_RES_H	PWR_RES_L	CUR_SENS_H			BK1_CH0_H	BK1_CH1_H	BK1_CH2_H
SPARE (TP83)	SPARE (TP17)	CUR_SENS_L			BK1_CH0_L	BK1_CH1_L	BK1_CH2_L
ADC0	DGND	SPARE (TP23)			BK1_CH3_H	BK1_CH4_H	BK1_CH5_H
ADC1	DAC_VOUT	PWR_5V			BK1_CH3_L	BK1_CH4_L	BK1_CH5_L
PORT1_7	PORT1_6	DIG_PWR_IN			BK1_CH6_H	BK1_CH7_H	BK1_COM_H
PORT1_5	PORT1_4	PORT1_3			BK1_CH6_L	BK1_CH7_L	BK1_COM_L
PORT1_2	PORT1_1	PORT1_0			BK2_CH0_H	BK2_CH1_H	BK2_CH2_H
SPARE (TP18)	M1_IO8	M1_IO9			BK2_CH0_L	BK2_CH1_L	BK2_CH2_L
DIG_SPARE (TP21)	ERR_LED	S1_IO9			BK2_CH3_H	BK2_CH4_H	BK2_CH5_H
S1_IO8	FLAG	CTRL			BK2_CH3_L	BK2_CH4_L	BK2_CH5_L
PORT0_7	PORT0_6	PORT0_5			BK2_CH6_H	BK2_CH7_H	BK2_COM_H
PORT0_4	PORT0_3	PORT0_2			BK2_CH6_L	BK2_CH7_L	BK2_COM_L
PORT0_1	PORT0_0	ETH_TX+			BK3_CH0_H	BK3_CH1_H	BK3_CH2_H
CMOD_6	CMOD_5	ETH_TX-			BK3_CH0_L	BK3_CH1_L	BK3_CH2_L
SPI_CLK	SPI_CS	DGND			BK3_CH3_H	BK3_CH4_H	BK3_CH5_H
SPI_TX	I2C_DATA	ETH_RX+			BK3_CH3_L	BK3_CH4_L	BK3_CH5_L
SPI_RX	I2C_CLK	ETH_RX-			BK3_CH6_H	BK3_CH7_H	BK3_COM_H
SERIAL_CTS	SERIAL_RTS	1W_J1			BK3_CH6_L	BK3_CH7_L	BK3_COM_L
SERIAL_RX	SERIAL_TX	USB1_D+			BK4_CH0_H	BK4_CH1_H	BK4_CH2_H
USB_GND	USB1_VCC	USB1_D-			BK4_CH0_L	BK4_CH1_L	BK4_CH2_L
CMOD_1	CMOD_2	CMOD_3			BK4_CH3_H	BK4_CH4_H	BK4_CH5_H
JTAG_TRST	DGND	CMOD_4			BK4_CH3_L	BK4_CH4_L	BK4_CH5_L
DGND	JTAG_TCK	PS1_OUT_HI1			BK4_CH6_H	BK4_CH7_H	BK4_COM_H
JTAG_TMS	DGND	PS1_OUT_HI2			BK4_CH6_L	BK4_CH7_L	BK4_COM_L
DGND	JTAG_TDI	PS1_OUT_LO1			1W_J2	SPARE (TP19)	SPARE(TP24)
JTAG_TDO	DGND	PS1_OUT_LO2			OC1_OUT	OC2_OUT	OC3_OUT
K1_LP_NO1	K2_LP_NC2	SSR1_POS			DVM_L	SPARE (TP127)	DVM_SENSE_H
K1_LP_C1	K2_LP_C2	SSR1_NEG			DVM_H	DVM_TRIG	DVM_SENSE_L
K1_LP_NC1	K2_LP_NO2	K3_HP_C1			SCOPE_CH1_H	INST_H	DGND
K1_LP_NO2	K2_LP_NC1	K3_HP_C2			SCOPE_CH1_L	INST_L	SPARE(TP25)
K1_LP_C2	K2_LP_C1	K3_HP_NO1			SCOPE_CH2_H	AWG_H	DGND
K1_LP_NC2	K2_LP_NO1	K3_HP_NO2			SCOPE_CH2_L	AWG_L	DVM_I